## Sheet1
Professional Manufacturer&Exproter of CCTV www.kaixuantec.com
KX-EX707PWY218 ATEX Certificated Stainless steel Explosion proof camera
Wiper function Adopt SONY1/3"CMOS Senor CCD ,resolution up to 1920 x 1080 pixel . 18 x optical zoom, automatic aperture. automatic focusing, easy to monitor remote targets. Super LoLux . 0.05Lux/F1.6(Color ),0.01Lux/F1.6(BW) Support digital wide dynamic, support 3D-DNR, low bit rate Support ICR Day/Night Auto-switch , Color- BW , 24 hours monitoring High quality IR lamp , long service life , low power consumption,irradiation distance up to 100 meters. Windows glass surface process by nano technology . Well light transmittance. no halation effect .non-stick oil/dusty . Low power consumption, the fuselage internal air convection heatdissipation design, can work continuously for a long time Usual : AC220V/DC12V , other Power mode can be customized . Made of 304 stainless steel material. apply to strong corrosive environment Well design for Explosion-proof, anti-corrosion, waterproof , suitablefor indoor and outdoor environment
Product | Ex-Level | ATEX II 2G Ex d IIC T6 Gb II 2D Ex tb IIIC IP66 T80℃ Db
| Ingress Protection level | IP66
Camera | imaging sensor | 1/2.8" Progressive Scan CMOS
| Signal System | PAL/NTSC
| minimal illumination | Color ：0.05Lux @ (F1.6，AGC ON)
BW ：0.01Lux @(F1.6，AGC ON)
| Day/Night | ICR auto-switch
| electronic shutter | 1/1s ~ 1/30,000s
| resolution ratio | 50HZ:25fps(1920x1080) 60HZ:30fps(1920x1080)
50HZ:25fps(1280x720) 60HZ:30fps(1280x720)
| minimal illumination | Color ：0.05Lux @ (F1.6，AGC ON)
BW ：0.01Lux @ (F1.6，AGC ON)
| White balance | 1/2 Auto / indoor/outdoor/manual/sodium lamp, fluorescent lamp
Lens | Focal distance | 4.7-84.6mm(18X)
| Aperture | F1.6-F3.5
| horizontal view angle | 58.3-3.2 ° (Wide-Tele)
| Min-working distance | 10-1500mm(Wide-Tele)
| Zoom speed | About 2.7 S ( optical ，Wide-Tele)
Laser lamp | The laser wavelength, | 808nm
| Irradiation distance | 60m
Menu control | exposuremode | Auto exposure / aperture priority / shutter priority / manual exposure
| Focusing mede | Auto /Manual / one time focusing
Compressionstandard | Video compression standard | H.264 /h.265/ MJPEG
| Compression output rate | 32 Kbps~16Mbps
Net Function | Memory | Support micro SD
| Intelligent alarm | motion detecting、fault block alarm、the memory full, memory fault
| Support protocols | TCP/IP、HTTP、DHCP、DNS、DDNS、RTP、RTSP、PPPoE、SMTP、NTP、UPnP、SNMP、FTP、802.1x、QoS、HTTPS、IPv6 (SIP、SRTP、optional )
Interface | audio input | Optional
| audio output | Optional
| Interface protocols | ONVIF、PSIA、CGI
Other specification | Temputure range | -40℃～60℃
| Relative humidity | ≤ 5%（+25°C）
| Atmospheric pressure | 80kpa～106 kpa
| Material | 304 stainless steel(316L for optional)
| Supply voltage | DC12/AC220V（optional )/POE(Optional)
| Inlet hole specifications | 2pcs M25*1.5 output(original G3/4)
| Thermostat System | Optional
| Installation method | PTZ ,Wall Hanging dyadic , fixed bracket , Pillar base