## Sheet1
Professional Manufacturer&Exproter of CCTV www.kaixuantec.com
2T intelligent computing power KX-EX2000PSA220 ATEX Certificated Stainless steel Explosion proof camera
Contains 2T intelligent computing power Black light full color: support ultra-low light full color can support MIPI/LVDS/network output Made of 304 stainless steel material. apply to strong corrosive environment Bottom cover adopt Polycarbonate aerial material. excellent corrosion resistance. Well design for Explosion-proof, anti-corrosion, waterproof , suitablefor indoor and outdoor environment Adopt High resolution image sensor ,up to 1920x1080 .
Product | Ex-Level | ATEX II 2G Ex d IIC T6 Gb II 2D Ex tb IIIC IP68 T80℃ Db
| Ingress Protection level | IP66，Built-in surge arrester , anti-electricity surge< TVS 4000V.
Camera | imaging sensor | 1/2.8"Progressive Scan CMOS
| Effective pixels | 223 million pixels
| horizontal resolution | ≥1000TVL
| minimal illumination | Color ：0.001Lux @ (F1.5，AGC ON)
BW ：0.0001Lux @(F1.5，AGC ON)
| Black light full color | ultra-low light full color
| White balance | Auto/ manual / ATW / Outdoor / indoor fluorescent lamp / lamp / white balance white balance
| Gain control | Auto/ manual
| DNR | support
| SNR | ＞ 52dB
| BLC | support
| Wide dynamic | support
| electronic shutter | 1-1/10,000s
| Day/Night | ICR auto-switch Color /BW
| Digital zoom | 16 times
| Privacy covering | 2s area can be set
| Focused mode | Auto / semi auto / manual
Lens | focal distance | 5-100mm, 20x
| Digital zoom | 16x
| Zoom speed | About 3s( optional , Wide-Tele)
| horizontal viewing angle | 58.3-3.2°(Wide-Tele)
| Min-working distance | 10-1000mm(Wide-Tele)
| Aperture range | F1.6-F3.5
function | Horizontal Range | 360°
| Horizontal Speed | Horizontal rotation speed：0.1°-250°/s, rotation speed can be set
Horizontal preset rotation speed ：300°/s
| Vertical range : | -18°-90°
| Vertical speed : | Vertical rotation speed：0.1°-150°/s, rotation speed can be set
Verticalpreset rotation speed：200°/s
| Proportional zoom | support
| preset monitoring locations | 1024
| Automatic scanning | 8scanning paths, each cruise path can set 32 monitoring locations
| Automatic cruise | 4 scanning paths, each paths records time more 10 minutes
| Power cutoff memory | support
| Unattended Operating function | executive directive automatically
| PTZ position display | On/off
Net | Max image size | 1920×1080
| Main Stream | 50Hz:25fps(1920×1080)、25fps(1280×720)
60Hz:30fps(1920×1080)、30fps(1280×720)
| Sub Stream | 50Hz:25fps(704×576)、25fps(352×288)、25fps(320×240)
60Hz:30fps(704×480)、30fps(352×240)、30fps(320×240)
| Video compression | H.264/H.265/MJPEG
| Audio compression | G.711/G.726
| SVC | support
| ROI code | Support 2 area , levels can be adjustable
| Net protocols | IPv4/IPv6,HTTP,HTTPS,802.1x,Qos,FTP,SMTP,UPnP,SNMP,
DNS,DDNS,NTP,RTSP,RTCP,RTP,TCP,UDP,IGMP,ICMP,DHCP,PPPoE,Bonjour
| intelligent computing power | 2T
| Preview video | Up to 20 uers
| User permissions | Up to 32 uers ，administrator/ operator/ Normal User
| security mode | Security Measures: ¦ User authentication (ID and PW), host authentication (MAC address)
system integration | Alarm input | 2 (0-5vDC)（optional）
| Alarm output | 1 (optional ）
| Alarm linkage | Preset, patrol , pattern,recording ,relay output, upload center ,unload FIP ,Email linkage
| intelligent alarm | Audio anomaly detection, motion detecting, video occlusions, Internet cable broken, IP address conflict, the memory full, memory fault, illegal access
| SD card interface | Built in Micro SD card slot, support SD/SDHC/SDXC Micro card (maximum support 256G), support manual / alarm video recording
| Browser | Support IE7+,Chrome18+,Firefox5.0+,Safari5.02+ Multiple language script
Other specification | Temputure range | -40℃～60℃
| Relative humidity | ≤ 95%（+25°C）
| Atmospheric pressure | 80kpa～106 kpa
| Material | 304 stainless steel(316, 316L for optional)
| Camera housing covering | bottom cover adopt Polycarbonate transparent Material
| Supply voltage | DC12V 2A
| output | can support MIPI/LVDS/network output
| Inlet hole specifications | 1pcs M25*1.5 output(original G3/4), M32 for optional
| Electrical connections | 10- core composite cable
| Installation method | Wall Hanging dyadic , fixed bracket , Pillar base