## Sheet1
Professional Manufacturer&Exproter of CCTV www.kaixuantec.com
KX-EX701PWE2 ATEX Certificated Stainless steel Explosion proof camera
2.8mm wide angle explosion proof camera sunshield Adopt SONY 1/3"CMOS Senor , resolution up to 1920×1080 pixel. High quality IR lamp , long service life , low power consumption ,irradiationdistance up to 10 meters Windows glass surface process by nano technology . Well light transmittance.non-stickoil/dusty /water. Low power consumption, the fuselage internal air convection heat dissipation design, can work continuously for a long time processing, infrared lighting, apply to different environments small volume, light weight, is aspecifically designed for small area. Made of 304 stainless steel material. apply to strong corrosive environment
Products | Ex-Level | ATEX II 2G Ex d IIC T6 Gb II 2D Ex tb IIIC IP68 T80℃ Db
| Ingress Protection level | IP66
Camera | imaging sensor | SONY 1/2.7"CMOS
| CPU | TI- DSP
| minimal illumination | Color 0.1Lux@F1.2,BW0.01 Lux@F1.2;
| Lens specification | 2.8MM
| Day/Night | IR-CUT auto-switch
| DNR | 3D –DNR
| Motion detecting | support
Compression standard | Video compression standard | H.264/H.265/MJPEG
| H.264 encoding type | Base Line Profile / Main Profile
| Compression output rate | 32 Kbps~8Mbps
Image | Max resolution | 1920×1080
| Frame rate | 2 megapixel and following 25 frame(full-time), support 1~25 fps is adjustable;
| Video output | Main:1920×1080,1600×1200,1280×1024,1280×960,1024×768,1280×720;Sub: 640×360,480×270,352×288,320×240,352×192,320×192,288×192,256×192;
| Image setting | Rotate mode, Saturation, Brightness, Contrast adjustable by client software or web browser
Net | Interface protocols | ONVIF,PSIA,CGI,ISAPI,GB28181
| Support protocols | RTSP/FTP/PPPOE/DHCP/DDNS/NTP/UPnP etc
| audio interface | Optional
| Alarm interface | Optional
IR | IR lrradiation distance | 10m
| IR switch | IR lamp Auto-open when <0 Lux
| wavelength | 850nm
Other specification | Temputure range | -40℃～60℃
| Relative humidity | ≤ 95%（+25°C）
| Atmospheric pressure | 80kpa～106 kpa
| Supply voltage | DC12V/POE(Optional)
| Suitable envirment | Apply to explosive gas and combustible dust environment
| Material | 304 stainless steel， 316, 316L for optonal
| Inlet hole specifications | 1pcs M20*1.5
| Installation method | bracket or base installtion