## Sheet1
Professional Manufacturer&Exproter of CCTV www.kaixuantec.com
KX-EX707PW825 ATEX Certificated Stainless steel Explosion proof camera
resolution can reach 8MP (3840×2160) 25x optical zoom and 16x digital zoom, automatic aperture. automatic focusing, easy to monitor remote targets. Super LoLux . 0.001Lux/F1.5, 0.0005Lux/F1.5(B/W) ,0 Lux with IR support defog Support 3D digital noise reduction, strong light suppression, 120dB optical wide dynamic Windows glass surface process by nano technology . Well light transmittance. no halation effect .non-stick oil/dusty . Low power consumption, the fuselage internal air convection heatdissipation design, can work continuously for a long time Usual : AC220V/DC12V , other Power mode can be customized . Made of 304/316L stainless steel material. apply to strong corrosive environment Well design for Explosion-proof, anti-corrosion, waterproof , suitablefor indoor and outdoor environment
Product | Ex-Level | ATEX II 2G Ex d IIC T6 Gb II 2D Ex tb IIIC IP66 T80℃ Db
| Ingress Protection level | IP66
Camera | imaging sensor | 1/2.8" Progressive Scan CMOS
| minimal illumination | Color ：0.001 Lux @(F1.6,AGC ON);
BW ：0.0005Lux @(F1.6,AGC ON)
| Day/Night | ICR auto-switch
| electronic shutter | 1/25s to 1/100,000s, Supports delayed shutter
| resolution ratio | 50Hz: 25fps (3840X2160, 2560X1440, 1920X 1080, 1280X960,1280X720); 60Hz: 30fps (3840X2160, 2560X1440, 1920X 1080, 1280X960, 1280X720)
third stream: 50Hz: 25fps (704 x 576); 60Hz: 30fps (704 x 576)
| White balance | 1/2 Auto / indoor/outdoor/manual/sodium lamp, fluorescent lamp
| Defog | support
Lens | Focal distance | 5.5-137.5mm, 25x Optical Zoom and 16X digital zoom
| Aperture | F1.6-F3.5
| horizontal view angle | 55.3-3.2°(wide-tele)
| Min-working distance | 100mm-1500mm (wide-tele)
| Zoom speed | About 3.5 S ( optical ，Wide-Tele)
Laser lamp | The laser wavelength, | 808nm
| Irradiation distance | 60m
Menu control | exposuremode | Auto exposure / aperture priority / shutter priority / manual exposure
| Focusing mede | Auto /Manual / one time focusing
Compressionstandard | Video compression standard | H.264 /h.265/ MJPEG
| Compression output rate | 32 Kbps~16Mbps
Net Function | Memory | Support micro SD
| Intelligent alarm | motion detecting、fault block alarm、the memory full, memory fault
| Support protocols | TCP/IP,ICMP,HTTP,HTTPS,FTP,DHCP,DNS,RTP,RTSP,RTCP,NTP,SMTP,SNMP,IPv6
Interface | audio input | Optional
| audio output | Optional
| Interface protocols | ONVIF、PSIA、CGI
Other specification | Temputure range | -40℃～60℃
| Relative humidity | ≤ 5%（+25°C）
| Atmospheric pressure | 80kpa～106 kpa
| Material | 304 stainless steel(316, 316L for optional)
| Supply voltage | DC12/AC220V（optional )/POE(Optional)
| Inlet hole specifications | 2pcs M25*1.5 output(original G3/4)
| Thermostat System | Optional
| External dimensions | 380mm*144mm*232mm
| Installation method | PTZ ,Wall Hanging dyadic , fixed bracket , Pillar base