## Sheet1
Professional Manufacturer&Exproter of CCTV www.kaixuantec.com
KX-EX707PWF8 ATEX Certificated Stainless steel Explosion proof camera
AI function, human detection Adopt SONY1/2.8"CMOS Senor CCD ,resolution up to 8MP fixed lens , easy to monitor remote targets Support ICR Day/NightAuto-switch , Color- BW , 24 hours monitoring High quality IR lamp , long service life , irradiation distance up to 30 meters. Support digital wide dynamic, support 3D-DNR funcation Support dual stream, support mobile phone monitoring Windows glass surface process by nano technology . Well light transmittance. no halation effect .non-stick oil/dusty . Low power consumption, the fuselage internal air convection heatdissipation design, can work continuously for a long time Usual : AC220V/DC12V , other Power mode can be customized . Made of 304 stainless steel material. apply to strong corrosive environment Well design for Explosion-proof, anti-corrosion, waterproof , suitablefor indoor and outdoor environment
Product | Ex-Level | ATEX II 2G Ex d IIC T6 Gb II 2D Ex tb IIIC IP68 T80℃ Db
| Ingress Protection level | IP66
Camera | imaging sensor | SONY 1/2.8" 8MP CMOS
| minimal illumination | Color 0.01Lux@F1.2, BW0.01 Lux@F1.2;
| Day/Night | IR-CUT auto-switch
| DNR | 3D
| focal distance | 4MM/6MM ETC
| Aperture control | Auto
| Automatic aperture | DC-drive
| motion detecting | support
Compression standard | Video compression standard | H.264/H.265/MJPEG
| H.264 encoding type | BaseLine Profile / Main Profile
| Video compression standard | 32 Kbps~8Mbps
Image | Maximum resolution | 3840*2160
| Video output | Main Stream:3840*2160@20fps 、 3072*2048/2592*1944/2560*1440/2304*1296/2048*1536/108OP /960P /720P/D1@30fps , Sub Stream:720*480D1/VGA/640*360/CTF@30fps
| Image setting | Rotate mode, Saturation, Brightness, Contrast adjustable by client software or web browser
Net | Interface protocols | ONVIF,PSIA,CGI,ISAPI,GB28181
| Support protocols | RTSP/FTP/PPPOE/DHCP/DDNS/NTP/UPnP etc.
| audio interface | optional
| Alarm interface | optional
Laser lamp | IR distance | 30M
| IR switch | IR lamp Auto-open when <0 Lux
| wavelength, | 808nm
Other specification | Temperature range | -40℃～60℃
| Relative humidity | ≤ 5%（+25°C）
| Atmospheric pressure | 80kpa～106 kpa
| Heater | optional
| Supply voltage | DC12V /AC220V（optional ）/POE(Optionnal)
| Suitable Environment | Apply to explosive gas and combustible dust environment
| Material | 304 stainless steel (316L for optional)
| Inlet hole specifications | 1pcs M20*1.5(original 1* G1/2" )
| Installation method | PTZ,Wall Hanging dyadic , fixed bracket , Pillar base