## Sheet1
Professional Manufacturer&Exproter of CCTV www.kaixuantec.com
KX-EX707PWHTD5-R ATEX Certificated Stainless steel Explosion proof Camera
Thermographic thermal & optical Bi-spectrum explosion proof camera Highly integrated color camera and thermal imaging; smaller and lighter, more intelligent and advanced functions; 256×192 resolution uncooled VOx Micro bolometer Thermal: 7mm/10mm lens for optional, Visible: 8 mm Support 3 types of temperature measurement rule (Spot, Line, Area) Support human, vehicle and fire point detection IR distance: 50m
Products | Ex-Level | ATEX II 2G Ex d IIC T6 Gb II 2D Ex tb IIIC IP68 T80℃ Db
| Ingress Protection level | IP66
Thermal Imager | Sensor | Uncooled VOx Micro bolometer
| Effective Pixels | 256×192
| Wave length | 8～14μm
| NETD | <50mK
Thermal Lens | Lens Type | Fixed type: 7/10mm for optional
Visible Camera | imaging sensor | 1/2.7" CMOS
| minimal illumination | Color ：0.001Lux @(F1.2, AGC ON)
BW ：0.003Lux @(F1.2, AGC ON)
| Day/Night | ICR auto switch
| SNR | >52dB
| electronic shutter | 1/5 ~ 1/20,000s
| resolution ratio | Main stream: 2880×1620, 2560×1440, 2304×1296, 1920×1080, 1280×720 @25/30fps Sub stream: D1, VGA, 640×360, CIF, QVGA @25/30fps,
| IR distance | 50m
Compression standard | Video compression standard | H.264 /H.265/MJPEG
| Output compression rate | 32 Kbps~16Mbps
Net | Intelligent alarm | motion detecting,fault block alarm、the memory full, memory fault
| Support protocols | IPv4/IPv6 ,HTTP,RTSP/RTP/RTCP, TCP/UDP, DHCP, DNS, PPPOE, SMTP ,802.1x
Smart Function | Smart Function | Temperature measurement, human detection and vehicle detection
| Advanced Intelligence Analysis | Smoker detection, Smoke and Flame detection, fire point detection
| Intelligent Analysis | Intrusion, Single line crossing, Double line crossing, Loitering, Wrong-way, Enter area, Leave area (these 7 function support accurate detection of people/vehicles) , People counting
| Temperature Measurement | 3 temperature measurement rule types, 20 rules in total, 1 full screen, 19 others (points, areas, line).
| Temperature Alarm | Over temperature alarm, Temperature difference alarm
| Accuracy | ±2℃ / ±2%
| Response Time | ≤ 30ms
| Temperature Range | -20°C ~ 150°C (-4°F ~ 302°F)
Other specification | Temperature range | -40℃～60℃
| Relative humidity | ≤ 95%（+25°C）
| Atmospheric pressure | 80kpa～106 kpa
| Material | 304 stainless steel(316, 316L for optional)
| Supply voltage | DC12V/POE
| Inlet hole specifications | 1pcs M25*1.5 output
| Electrical connection | 1 Ethernet (10/100 Base-T) RJ-45 Connector
| Installation method | bracket or base installtion